## config
Parameter | Description | Dtype | Simulation1 | Simulation2 | Simulation3 | Simulation4 | Simulation5 | Simulation6 | Simulation7 | Simulation8 | Simulation9 | Simulation10
missile_name |  | str | missile1 | missile2 | missile3
group_name |  | str | group1 | group1 | group2
launch_date | date of missile launch (mm/dd/yyyy) | object | 2020-07-30 | 2020-07-30 | 2020-07-30
launch_time_UTC | time of missile launch (HH:mm:ss UTC) | object | 4:00 | 4:00 | 4:00
LP_lat_deg | launchpoint latitude (decimal degrees) | float | 39.7392 | 39.7572 | 39.6834
LP_lon_deg | launchpoint longitude (decimal degrees) | float | -104.9784 | -104.9634 | -105.0124
AP_lat_deg | aimpoint latitude (decimal degrees) | float | 41.14 | 41.14 | 41.14
AP_lon_deg | aimpoint longitude (decimal degrees) | float | -104.8202 | -104.8202 | -104.8202
horizontal_velocity_km_sec | horizontal velocity of missile (km/s) | float | 1 | 1 | 1
timestep_sec | simulation timestep (seconds) | float | 1 | 1 | 1
sim_start_time_buffer_sec | time before launch to start simulation (seconds) | float | 10 | 10 | 10
sim_end_time_buffer_sec | time after impact to end simulation (seconds) | float | 10 | 10 | 10
collada_model_dir | directory containing 3D COLLADA model | str | ../Blender | ../Blender | ../Blender
collada_model_file | file name of 3D COLLADA model (.dae) | str | test_missile.dae | test_missile.dae | test_missile.dae
collada_model_scale | scale factor for all 3D model axes (x, y, z) | int | 500 | 500 | 500